## line-1&2
Flame momentum
[5 empty] | coal transport air temp |  | 80
[5 empty] | axila air temp |  | 80
[5 empty] | radial air temp |  | 55
[5 empty] | axial pressure mmwg |  | 2950
[5 empty] | radial pressure mmwg |  | 850
[5 empty] | coal transport mmwg |  | 40
[5 empty] | coal transport air density |  | 0.99765
[5 empty] | axial air density |  | 0.99765
[5 empty] | radial air density |  | 1.0737
[5 empty] | coal transport velocity |  | 28.0473
[5 empty] | axial air velocity |  | 240.8639
[5 empty] | radial air velocity |  | 124.6292
[5 empty] | coal pipe annual area |  | 0.01755
[5 empty] | axial nozzle area |  | 0.0035
[5 empty] | radial (swerl) area |  | 0.00368
[5 empty] | coal transport air flow |  | 1772.0268
[5 empty] | axial (jet) air flow |  | 3034.8849
[5 empty] | radial air flow |  | 1651.0873
%AIR |  | % JET AIR |  | 7.6394 | m3 /kg cl of air for coal pipe |  | 0.015189
|  | %SWERL AIR |  | 4.1561 | m3/kg cl axial air |  | 0.026013
|  | % COAL CONVEYING AIR |  | 4.4605 | m3/kg cl radial air |  | 0.014152
Sp. Heat by heat balance
[6 empty] | kcal/ kg cl | 690
FLAME MOMENTUM |  | % AIR * VELOCITY |  |  | Clinker prod tpd |  | 2800
| JET |  | 1840.0553 |  | clinker prod kg/ hr |  | 116666.6667
| RADIAL |  | 517.9725 |  | % coal firing in kiln |  | 35
| COAL PIPE |  | 125.1059 |  |  |  | 0.35
TOTAL MOMENTUM: |  |  | 2483.1337 |  | heat required for kiln kcal/ hr |  | 28175000
|  | N/MW | 8.2771 |  | Total air required for kiln m3/1000kcal |  | 1.41
[5 empty] | Air required for kiln m3/hr |  | 39726.75
[5 empty] | Air required for kiln m3/kg clinker |  | 0.34051

## single PA
Flame momentum calculation
In put data
Ambient pressure mbar |  | 953
ambient temperature (0C) |  | 43 |  | KILN COAL in tph | 6.5
Stoichoiometric combustion air (L-min) kg/s |  | 20.21 |  | CV OF COAL | 8085
Axial air damper % |  | 100 |  | Mcal | 14.5979
Radia air damper % |  | 20 |  | L-Min kg / s | 20.2911
Nozzle coefficient |  | 0.95
Primary air pressure mbar |  | 197
Primary air temperature (oc) |  | 80
Air nozzle opening mm |  | 35
Nozzle area mm2 |  | 7281
Primary air measured kg/s |  | 2.13
Isenttropic exponent for air K |  | 1.4
Gas constant for air R J / Kg .k |  | 286.89
Otput Data
costant |  | 1.7143 | 0.28571
| Costant | 7
709206.4245
0.052271
| Primary velocity m/ s | 192.5376
|  | 1.4286 | 0.76458
|  | 1.7143 | 0.72461
0.8287
| constant | 0.19991
159.0203
6.9091e-05
0.0083121
1.3218
| PRIMARY AIR FLOW % | 6.5142
| PRIMARY air momentum ( % m / s) | 1254.2208
| N / MW | 4.1807