## Sheet1
PULSE JET BAG FILTER DESIGN
| Flow gas rate |  |  | 110000 | m3/hr
| Temperture |  |  | 120 | degree C |  | 83409.6692 | m3/hr at 25 degree C
| Concentration of the dust in gases |  |  | 50 | gm/m3 |  | 1390.1612 | m3/min
| Average diameter of the particle in dust |  |  | 100 | µm | c^0.18 | 2.0222
| Tye of dust to be handled |  |  | Cement |  |  | um^-0.5 | 0.1
| Calculation of filtering area | [5 empty] | 765.8918
| Total filtering area required as per Calculation |  |  | 842.481 | m2
| Volume occupied by filter |  |  | 278.0187 | m3
| Consumption of Compressure Air |  |  | 181.1334 | Nm3/hr | 0.15 | 3.5 | 1.667
| Surface occupied by the filter |  |  | 39.5966 | m2
Assumptions of bag size
| Diameter of the bags to be fixed |  |  | 0.15 | m
| Length of the bags |  |  | 3.5 | m
| No of bags required |  |  | 505 | nos
DISTRIBUTION
| Number of Rows in the Bag house |  |  | 10 | nos
| Number of Columns in the Bag house |  |  | 51 | nos
Formulas used in designing
The filtering surface (SF) given in m2 is estimated using the following expression:
Where:
F = gas flow at 25 °C given in m3/min
c = concentration of dust given in g/m3
φ = average diameter of the particle, in μm
For example, con F=700 m3/min , c = 40 g/m3, φ = 50 μm :
Volume occupied by the filter (m3) |  |  | = 0.33 · SF; 133 m3 for the example
Consumption of compressed air (Nm3/h) |  |  | = 0.215 · SF; 87 Nm3/h for the example
Surface occupied by the filter (m2) |  | = 0.047 · SF; 19 m2 for the example
In case the values of “c” and “φ” are unkown, an appropriate expression is:
Note on K17: USER: generally used 100mm, 150mm,175mm and 200mm
Note on K18: USER: general length 2.0,2.5,3,3.5,4m