## Sheet1
|  |  |  | coal transport air temp |  | 70
| Area m2 |  |  | axila air temp |  | 60
| axial | 0.0082 |  | radial air temp |  | 35
| radial | 0.003 |  | axial pressure mmwg |  | 3300
| coal pipe tip area | 0.027 |  | radial pressure mmwg |  | 500
|  |  |  | coal transport mmwg |  | 20
|  |  |  | coal transport air density |  | 1.0267
|  |  |  | axial air density |  | 1.0576
|  |  |  | radial air density |  | 1.1434
|  |  |  | coal transport velocity |  | 19.5495
|  |  |  | axial air velocity |  | 247.43
|  |  |  | radial air velocity |  | 92.6262
|  |  |  | coal pipe annual area |  | 0.01755
|  |  |  | axial nozzle area |  | 0.00458
|  |  |  | radial (swerl) area |  | 0.00268
|  |  |  | coal transport air flow |  | 1235.1366
|  |  |  | axial (jet) air flow |  | 4079.6264
|  |  |  | radial air flow |  | 893.6572
| % JET AIR |  | 8.739 | m3 /kg cl of air for coal pipe |  | 0.010222
| %SWERL AIR |  | 1.9143 | m3/kg cl axial air |  | 0.033762
| % COAL CONVEYING AIR |  | 2.6458 | m3/kg cl radial air |  | 0.0073958
Sp. Heat by heat balance
[5 empty] | kcal/ kg cl | 685
| % AIR * VELOCITY |  |  | Clinker prod tpd |  | 2900
JET |  | 2162.3021 |  | clinker prod kg/ hr |  | 120833.3333
RADIAL |  | 177.3161 |  | % coal firing in kiln |  | 40
COAL PIPE |  | 51.7242 |  |  |  | 0.4
|  | 2391.3424 |  | heat required for kiln kcal/ hr |  | 33108333.33
| N/MW | 7.9711 |  | Total air required for kiln m3/1000kcal |  | 1.41
|  |  |  | Air required for kiln m3/hr |  | 46682.75
|  |  |  | Air required for kiln m3/kg clinker |  | 0.38634