## Sheet1
KILN AND CALCINER VELOCITY (FOR SLC CALCINER) | [5 empty] | KILN AND CALCINER VELOCITY (FOR ILC CALCINER)
INPUT DATAS |  |  | CALCULATIONS AND RESULTS |  |  | INPUT DATAS |  |  | CALCULATIONS
Name of the Plant |  |  | CACINER |  |  | Name of the Plant
Mean sea level | 200 | m | Barometric pressure | 10076.8696 | mmwc | Mean sea level of the plant | 240 | m | CACINER
Production | 5000 | tpd | % calcination | 96.3719 | % | Production | 1000 | tpd | Barometric pressure | 10026.4105 | mmwc
Feed factor | 1.59 |  | Theoritical air required for combustion | 0.55176 | Nm3/Kg cl | Feed factor | 1.58 |  | Theoritical air required for combustion | 0.5445 | Nm3/Kg cl
Kiln firing ratio | 40 | % | Excessair | 0.082764 | Nm3/Kg cl | Kiln firing ratio | 45 | % | Excess air | 0.1089 | Nm3/Kg cl
Calciner firing ratio | 60 | % | Moisture | 0.078963 | Nm3/Kg cl | Calciner firing ratio | 55 | % | Moisture | 0.081312 | Nm3/Kg cl
Coal consumption | 0.22 | Kg/Kg cl | Combustion gases generated | 0.58687 | Nm3/Kg cl | Coal consumption | 0.2 | Kg/Kg cl | Combustion gases generated | 0.57915 | Nm3/Kg cl
Net Calorific value | 3800 | Kcal/Kg coal | CO2 generated | 0.19658 | Nm3/Kg cl | Net Calorific value | 4500 | Kcal/Kg coal | CO2 generated | 0.19256 | Nm3/Kg cl
Humidity of air | 0.1 | Kg/Kg air | Total gases | 0.94518 | Nm3/Kg cl | Humidity of air | 0.1 | Kg/Kg air | Total gases | 0.96193 | Nm3/Kg cl
Kiln diameter | 4.35 | m |  | 4.3835 | m3/Kg cl | Kiln diameter | 3 | m
Kiln length | 67 | m | Total Volumetric flow of gases | 15220.6449 | m3/min | Kiln length | 42 | m | KILN
Calciner diameter | 7.5 | m | Calciner velocity | 5.745 | m/s | Calciner diameter | 7.8 | m | Theoritical air required for combustion | 0.4455 | Nm3/Kg cl
Calciner height | 44 | m | Retention time | 7.6588 | s | Calciner height | 23 | m | Excess air | 0.0891 | Nm3/Kg cl
LOI of feed | 36 | % |  |  |  | LOI of feed | 36 | % | Moisture | 0.066528 | Nm3/Kg cl
LOI of last stage material | 2 | % | KILN |  |  | LOI of last stage material | 5 | % | Combustion gases generated | 0.47385 | Nm3/Kg cl
LOI of material entering calciner | 30 | % | Theoritical air required for combustion | 0.36784 | Nm3/Kg cl | Calcination of material entering calciner | 30 | % | Total gas | 0.62948 | Nm3/Kg cl
Excess air | 15 | % | Excess air | 0.055176 | Nm3/Kg cl | Excess air | 20 | % |  | 3.8558 | m3/Kg cl
% feed to Kiln string | 40 | % | Moisture | 0.052642 | Nm3/Kg cl | Burning zone temperature | 1400 | C |  | 2677.6372 | m3/min
% feed to calciner string | 60 | % | Combustion gases generated | 0.39125 | Nm3/Kg cl | Calciner temperature | 895 | C | Total amount of gas passing thru calciner | 1.5914 | Nm3/Kg cl
Burning zone temperature | 1450 | C | Total gas | 0.49907 | Nm3/Kg cl | Calciner pressure | 160 | mmwc |  | 7.1276 | m3/Kg cl
Calciner temperature | 950 | C |  | 3.1483 | m3/Kg cl | % calcination | 95 | % | Total Volumetric flow of gases | 4949.7446 | m3/min
Calciner pressure | 100 | mmwc | Total Volumetric flow of gases | 10931.6915 | m3/min
|  |  | Velocity through kiln | 14.8755 | m/s
[6 empty] | RESULTS |  |  | RESULTS
[6 empty] | Calciner air velocity | 1.9348 | m/s | Retention time in calciner | 11.8878 | s
[6 empty] | Velocity through the kiln | 8.4098 | m/s
Input yellow cells
SLC
ILC